## English
LTE CPE R102VE Specification
Item | Sub Item |  | SPEC | [9 empty] | Requirement Management
ID name | ID Drawing |  |  |  |  | LCD/LED | Battery | Size |  | Weight | Painting&silk print
R102VE | [5 empty] | 7 * Tricolor LEDs | N/A | 176.00mm * 153.00mm * 44.00mm |  | 315g | Standard
| Band(Default) | [6 empty] | Band(Compatible)
Product | PCBA Name | TDD-LTE | FDD-LTE | TD-SCDMA |  | UMTS | GSM/EDGE | TDD-LTE | FDD-LTE | TD-SCDMA | WCDMA | GSM/EDGE
General CPE | R102VE | B34/B38/B39/B40/B41 | B1/B3/B5/B8 | N/A |  | B1/B5/B8 | B3/B8 | B34/B38/B39/B40/B41 | B1/B2/B3/B4/B5/B7/B8/B20/B28/B66 | B34/B39 | B1/B2/B4/B5/B8 | B2/B3/B5/B8 | Customizable
WAN
Baseband | Module(EC-200T) | CPU | ASR1802S
|  | Device memory | Flash/RAM: 128Mbit + 128Mbit Nand Flash
| Mainboard | CPU | MT7628NN
|  | Device memory | Flash: 64Mbit Nor Flash RAM: 512Mbit DDR2
| WiFi/Bluetooth WiFi/Bluetooth |  | MT7628NN + MT7612(Option)
| Indicator/ Display |  | 7 * Tricolor LEDs
RF Capability | LTE RF Chipset |  | 88RF838
| LTE Channel Bandwidth |  | 1.4/3/5/10/15/20 MHz
| Modulation |  | Downlink QPSK/16-QAM/64-QAM
Uplink QPSK/16-QAM
| LTE Authentication |  | EPS-AKA, EPS-SIM
| Adaptive Modulation and Coding |  | Supported
| MIMO Support |  | MIMO 2 * 2
| Idle Mode |  | Supported
| Sleep Mode |  | Supported
| Idle Mode Signaling Reduction (ISR) |  | Supported
Certification | 3GPP Conformance Compliance
| Certification |  | Device Operator TA | China | China Mobile/China Telecom
|  |  | Device Reginal Certificate | Global | RoHS/WHQL
|  |  |  | Europe | CE
|  |  |  | Southeast Asia | CE
|  |  | Device Country Certificate | China | SRRC/ NAL/ CCC
|  |  |  | India | SRRC/ NAL/ CCC
|  |  | AC-DC Adapter Certificate |  |  | CCC/CE/UL
Power Level | TDD-LTE |  | Power Class 3 (23 +/-2dBm)
| FDD-LTE |  | Power Class 3 (23 +/-2dBm)
| WCDMA |  | Power Class 3 (24 + 1/-3dBm)
| EGSM900 8-PSK |  | Power Class E2 (27 +/-3dBm)
| DCS1800 8-PSK |  | Power Class E2 (26 +/-3dBm)
| EGSM900 |  | Power Class 4 (33 +/-2dBm)
| DCS1800 |  | Power Class 1 (30 +/-2dBm)
Sensitivity | TDD-LTE |  | B34/B38/B39/B40: -100dBm(10MHz) B41: -99dBm(10Mhz)
| FDD-LTE |  | B1: -100dBm(10MHz) B3: -100.5dBm(10MHz) B5/8: -101dBm(10MHz) B7: -98dBm(10MHz) B20/28A/B: -100dBm(10MHz)
| WCDMA |  | B1: -108dBm B5: -109dBm B8: -110dBm
| EGSM900 |  | -108 dBm
| DCS1800 |  | -108 dBm
Data Rate | TDD-LTE |  | 3GPP R9 ,Category 4, DL 130Mbps UL 35Mbps
| FDD-LTE |  | 3GPP R9 ,Category 4, DL 150Mbps UL 50Mbps
| TD-SCDMA |  | DL 4.2Mbps UL 2.2Mbps
| DC-HSPA+ |  | DL 42Mbps UL 5.76Mbps
| WCDMA |  | DL 384Kbps UL 384Kbps
| EDGE |  | DL 296Kbps UL 236.8Kbps
| GPRS |  | DL 107Kbps UL 85.6Kbps
LAN
WIFI info | WLAN Mode
Frequency Band
WLAN Channel Supported
Antenna Type
Supported Security
| WIFI MIMO |  | MIMO 2 * 2
Power Level | WIFI IEEE 802.11b |  | >13dBm
| WIFI IEEE 802.11g |  | >11dBm
| WIFI IEEE 802.11n |  | >10dBm
Sensitivity | WIFI IEEE 802.11b(11M) |  | -76dBm@ 8%BER
| WIFI IEEE 802.11g(54M) |  | -65dBm@ 10%BER
| WIFI IEEE 802.11n(72.2M) |  | -64dBm@ 10%BER
Data Rate | WIFI IEEE 802.11b |  | 11/5.5/2/1Mbps (Self-Adaption)
| WIFI IEEE 802.11g |  | 54/48/36/24/18/12/9/6Mbps (Self-Adaption)
| WIFI IEEE 802.11n |  | 270/243/216/162/108/81/54/27Mbps (HT40, GI=800ns, 2*2)
135/121.5/108/81/54/40.5/27/13.5Mbps (HT40, GI=800ns, 1*1)
130/117/104/78/52/39/26/13Mbps (HT20, GI=800ns, 2*2)
65/58.5/52/39/26/19.5/13/6.5Mbps (HT20, GI=800ns, 1*1)
| WIFI IEEE 802.11ac |  | 585/526.6/468/351/234/175.6/117/58.6Mbps (HT80, GI=800ns, 2*2)
292.2/263.3/234/175.5/117/58.5/29.3Mbps (HT80, GI=800ns, 1*1)
270/243/216/162/108/81/54/27Mbps (HT40, GI=800ns, 2*2)
135/121.5/108/81/54/40.5/27/13.5Mbps (HT40, GI=800ns, 1*1)
130/117/104/78/52/39/26/13Mbps (HT20, GI=800ns, 2*2)
65/58.5/52/39/26/19.5/13/6.5Mbps (HT20, GI=800ns, 1*1)
System
Status | Overview |  | System: Show model, firmware version, SN, local time, uptime | [9 empty] | Supported
|  |  | Network: Show IPv4 WAN status, IPv6 WAN status | [9 empty] | Supported
|  |  | DHCP Leases: Show hostname, IPv4-address, MAC-address | [9 empty] | Supported
|  |  | DHCP6 Leases: Show hostname, IPv6-address, DUID | [9 empty] | Supported
Network | WAN |  | Internet Connection | Connection Type | DHCP (Dynamic Host Configuration Protocol) | [7 empty] | Supported
[5 empty] | Wired Bridge | [7 empty] | Supported
[5 empty] | STATIC (Static Host Configuration Protocol): Ipaddress, subnet mask, gateway | [7 empty] | Supported
[5 empty] | PPPOE (Point-to-Point Protocol Over Ethernet): Username, password | [7 empty] | Supported
[5 empty] | Wiress 2.4G Client: ESSID, Auth Mode (NONE, WPA/PSK, WPA2/PSK, WPA/WPA2/PSK), Encryption (AES, TKIP, TKIP/AES), Key | [7 empty] | Supported
[5 empty] | Wiress 5G Client: ESSID, Auth Mode (NONE, WPA/PSK, WPA2/PSK, WPA/WPA2/PSK), Encryption (AES, TKIP, TKIP/AES), Key | [7 empty] | Supported
[5 empty] | 4G LTE: ISP (auto, customize), ICMP Check (Enable/Disable), APN, Auth Type, Username, Password | [7 empty] | Supported
|  |  |  | DNS Server | Auto | [7 empty] | Supported
[5 empty] | Manual: DNS server1, DNS server2 | [7 empty] | Supported
| LAN |  | IP | IP address | [8 empty] | Supported
|  |  |  | Netmask | [8 empty] | Supported
|  |  | DHCP Server | Enable/Disable, IP pool ptarting address, IP pool ending address, DNS type (auto, manual) | [8 empty] | Supported
| VPN Client |  | Enable/Disable, type (PPTP, L2TP), VPN server, username, password | [9 empty] | Supported
| Firewall |  | Accept/Reject | Accept/Reject input | [8 empty] | Supported
|  |  | Port Forwards | Rules: Name, protocol, external zone, external port, internal zone, internal ip address, internal port | [8 empty] | Supported
| Wireless 2.4GHz |  | Enable/Disable, channel (CH1-CH13), ssid hidden(enable/disable), ssid, wps (disable/pba), encryption (WPA2PSK-AES, WPA2PSK-TKIP, WPAPSK-AES, WPAPSK-TKIP, WPA-WPA2-Mixed, NONE), password | [9 empty] | Supported
| Wireless 5GHz (Optional) |  | Enable/Disable, channel (CH1-CH13), ssid hidden(enable/disable), ssid, wps (disable/pba), encryption (WPA2PSK-AES, WPA2PSK-TKIP, WPAPSK-AES, WPAPSK-TKIP, WPA-WPA2-Mixed, NONE), password | [9 empty] | Supported
| Wireless MAC Filter |  | Enable/Disable, whitelist, blacklist | [9 empty] | Supported
System | Administration |  | Password | Set or edit the password for administrator | [8 empty] | Supported
|  |  | Language | Preset four language options | [8 empty] | Supported
| Flash Operations |  | Restore | Reset to defaults | [8 empty] | Supported
|  |  | Flash new firmware | Keep settings (enable/dosable), Flash image | [8 empty] | Supported
| Reboot |  | Reboot our device | [9 empty] | Supported
Logout | Logout The Device System |  | Return to the login page | [9 empty] | Supported
Other Setup | Driver Setup |  | With the PC operating system automatically recognizes | [9 empty] | Supported
| Web Server |  | WEB UI | [9 empty] | Supported
| VOLTE |  | VOLTE & CS Domain Voice (option) | [9 empty] | Supported
| Network Protocols |  | Abundant Protocols to suit multi-applications (HTTP, TCP, UDP, ICMP, PPTP, L2TP, CWMP, DHCP, STATIC, PPPOE, IEEE 802.11 a (option)/b/g/n/ac (option)), IEEE 802.3, PAP, CHAP, IPSec, IPV6 etc.) | [9 empty] | Supported
| Operator Lock |  | Software locking(can customization hardware locking) | [9 empty] | Supported
| Online Help |  | This menu item provides the user with the help of the course, descriptive information | [9 empty] | Supported
| Maximum Connection |  | Max users 32 (2.4GHz) + 32 (5GHz)(option) | [9 empty] | Supported
| OTA (HTTP/TR069) |  | HTTP by PC, TR069 (CWMP) | [9 empty] | Customizable
| System Log |  | Display system during operation log information generated. Easy for users to understand the equipment through query log system events that have occurred on. Allows the user to clear the log | [9 empty] | Supported
| Connection-Based |  | Hostless | [9 empty] | Supported
| Plug & Play |  | Supported | [9 empty] | Supported
Power Features | Working Voltage |  | AC-DC Adapter voltage：12V
| Voltage Fluctuations |  | 9-12V DC
| Working Current |  | 1.5A
Environmental Characteristics | Operating Temperature |  | -10℃～60℃
| Extreme Working Temperature |  | -20℃～70℃
| Storage Temperature |  | -30℃～75℃
| Operating Humidity |  | 10%～90% (No Condensed)
| Storage Humidity |  | 5%～95% (No Condensed)
Structure | I/O |  | 1 * WAN + 3 * LAN (10Mbps/100Mbps Adaptive network port) 1 * RJ11(option)
| LTE SIM |  | 1 * 2FF SIM slot
Led | PWR |  | Power Indication
| 4G |  | 4G Signal Strength
| WIFI |  | WiFi/WPS Indication
| WAN |  | WAN Status
| L1 |  | LAN1 Status
| L2 |  | LAN2 Status
| L3 |  | LAN3 Status
Port | LTE SIM |  | 3GPP 31.101 and 31.102 standard
| Key |  | Power Key、WPS Key、Reset Key
Reception Range | Omnidirectional Coverage |  | Indoor：15m; Outdoor：100m
PC OS | WinXP |  | Supported
| MAC OS |  | Supported
| Windows 7/8/8.1/10 |  | Supported
| Android 4.x/5.x/6.x/7.x/9.x |  | Supported
| LINUX 2.6~5.4 |  | Supported
Accessory | AC-DC Adapter |  | 1 * AC-DC Adapter Input: AC 100~240V 50~60Hz Max current: 0.6A Output: DC 12V/1.5A
| User Manual |  | 1 * User Manual
| Warranty Card |  | 1 * Warranty Card
| Data Cable |  | 1 * 1m Cat5/Cat6 Ethernet Cable
| Package Box & Label |  | Customized size & Customized printing
3GPP TS 34.122
3GPP TS 34.123 (1,2,3)
3GPP TS 34.171
3GPP TS 34.108
3GPP TS 34.114
3GPP TS 34.121 (1,2,3)
3GPP TS 34.172
3GPP TS 34.229 (1,2,3,4)
3GPP TS 34.902
3GPP TS 36.508
3GPP TS 36.509
3GPP TS 36.521 (1,2,3)
3GPP TS 36.523 (1,2,3)
3GPP TS 36.903
3GPP TS 36.904
3GPP TS 36.978
3GPP TS 37.544
3GPP TS 37.571 (1,2,3,4,5)
3GPP TS 56.010
802.11b
802.11g
802.11n
802.11ac
2.4 GHz
5 GHz
1
2
3
4
5
6
7
8
9
10
11
12
13
14
Internal
External
None
WEP64
WEP128
WPA-PSK
WPA2-PSK